## ISOLATED POINTS
EXPERIMENTAL TEST LOG | [5 empty] | T su collector [C]
TEST # | RAW FILE NAME | DATE | TIME START | TIME STOP | Comments
2016-06-29
1 | 29_06_2016_bis.txt | 2016-06-29 | 10:30 | 11:50 | Start focus / warm-up | not constant
2 | 29_06_2016_bis.txt | 2016-06-29 | 11:55 | 12:03 | Steady-state (M_dot 30%, T_su 200°C, T_ex 240°C, DNI 740W) | ~200
3 | 29_06_2016_bis.txt | 2016-06-29 | 12:03 | 12:03 | Step Mdot (pump up 30%->50%) | ~200
4 | 29_06_2016_bis.txt | 2016-06-29 | 12:20 | 12:30 | Steady-state (M_dot 50%, T_su 200°C, T_ex 230°C, DNI 760W) | ~200
5 | 29_06_2016_bis.txt | 2016-06-29 | 12:31 | 12:31 | Step Mdot (pump down 50% -> 30%) | ~200
6 | 29_06_2016_bis.txt | 2016-06-29 | 12:55 | 13:10 | Steady-state (M_dot 30%, T_su 200°C, T_ex inc 250°C, DNI inc 780 W) | ~200
7 | 29_06_2016_bis.txt | 2016-06-29 | 13:11 | 13:11 | Step Mdot (pump up 30% -> 100%) | ~200--> 217°C
Could not keep temperature constant, large step during transient + lifting during stabilisation because cooler undersized, No steady state achieved directly afterward
8 | 29_06_2016_bis.txt | 2016-06-29 | 13:40 | 14:13 | Stabilized lifted regime (M_dot 100%, T_su inc 204°C, T_ex inc 225°C, DNI 790 W) | ~200
9 | 29_06_2016_bis.txt | 2016-06-29 | 14:13 | 14:13 | Step Mdot (pump down 100% - 50%) | 200
10 | 29_06_2016_bis.txt | 2016-06-29 | 14:48 | 15:00 | Steady-state (M_dot 50%, T_su 207°C, T_ex 244°C, DNI 800W) | 207
11 | 29_06_2016_bis.txt | 2016-06-29 | 15:00 | 15:00 | Step Mdot (pump down 50% -> 30%) | 207
12 | 29_06_2016_bis.txt | 2016-06-29 | 15:12 | 15:22 | steady-state (M_dot 30%, T_su 207°C, T_ex 256°C, DNI 800W) | 207
13 | 29_06_2016_bis.txt | 2016-06-29 | 15:23 | 15:27 | Step DNI (Focus --> Defocus, wait until T_ex reach T_su while keeping T_su constant) | 207
14 | 29_06_2016_bis.txt | 2016-06-29 | 15:27 | 15:40 | Step DNI (Defocus --> Focus, wait until stabilized) | ~207
15 | 29_06_2016_bis.txt | 2016-06-29 | 15:40 | 15:51 | steady-state (M_dot 30%, T_su 207°C, T_ex 253°C dec, DNI 780 W dec) | 207
16 | 29_06_2016_bis.txt | 2016-06-29 | 15:51 | 15:57 | Step DNI (Focus --> Defocus, wait until T_ex reach T_su while keeping T_su constant) | 205
17 | 29_06_2016_bis.txt | 2016-06-29 | 15:57 | 16:05 | Step DNI (Defocus --> Focus, wait until stabilized) | 205
18 | 29_06_2016_bis.txt | 2016-06-29 | 16:05 | 16:10 | steady-state (M_dot 30%, T_su 205°C, T_ex 248°C, DNI 760 W dec) | 205
2016-06-30
19 | 30_06_2016_bis.txt | 2016-06-30 | 8:46 | 11:25 | Start focus / warm-up (continuous from 09:25:00, before change in Mdot and Focus)
20 | 30_06_2016_bis.txt | 2016-06-30 | 11:25 | 11:35 | steady-state (M_dot 30%, T_su 250°C, T_ex 280 °C, DNI 280W) | 250
21 | 30_06_2016_bis.txt | 2016-06-30 | 11:35 | 11:35 | Step Mdot (pump up 30%->50%) | 250
22 | 30_06_2016_bis.txt | 2016-06-30 | 11:45 | 12:00 | Steady-state (M_dot 50%, T_su 250°C, T_ex 275°C inc, DNI700W inc) | 250
23 | 30_06_2016_bis.txt | 2016-06-30 | 12:00 | 12:00 | Step Mdot (pump down 50%->30%) | 250
24 | 30_06_2016_bis.txt | 2016-06-30 | 12:07 | 12:15 | steady-state (M_dot 30%, T_su 250°C, T_ex 290°C, DNI 730W stab) | 250
25 | 30_06_2016_bis.txt | 2016-06-30 | 12:15 | 12:15 | Step Mdot (pump up 30%->100% ) | 250-257
Could not keep temperature at the inlet constant, bump of 7°C
26 | 30_06_2016_bis.txt | 2016-06-30 | 12:30 | 12:45 | steady-state (M_dot 100%, 250°C, T_ex 268°C, DNI 740 W) | 250
27 | 30_06_2016_bis.txt | 2016-06-30 | 12:44 | 12:50 | Ramp Tsu (stop cooler, T_su from250 to 270 in 5 min) | 265
28 | 30_06_2016_bis.txt | 2016-06-30 | 12:50 | 13:04 | steady-state (M_dot 100% - T_su 268°C, T_ex 288°C, DNI 740 W) | 268
29 | 30_06_2016_bis.txt | 2016-06-30 | 13:04 | 13:04 | Step Mdot (pump down 100% -> 30%) | ~268
30 | 30_06_2016_bis.txt | 2016-06-30 | 13:20 | 14:00 | steady-state (M_dot 30%, T_su 267°C, T_ex 315°C, DNI745 W) | 267
31 | 30_06_2016_bis.txt | 2016-06-30 | 14:25 | 14:29 | Step DNI (Focus --> Defocus, wait until T_ex reach T_su while keeping T_su constant) | 265
32 | 30_06_2016_bis.txt | 2016-06-30 | 14:29 | 14:35 | Step DNI (Defocus --> Focus, wait until stabilized) | 266
33 | 30_06_2016_bis.txt | 2016-06-30 | 14:40 | 14:50 | Steady-stade (M_dot 30%, T_su 266°C, T_ex 306 °C, DNI 620 W stab) | 267
34 | 30_06_2016_bis.txt | 2016-06-30 | 14:50 | 14:50 | Step Mdot (pump down 30%->20%) | 266
35 | 30_06_2016_bis.txt | 2016-06-30 | 14:56 | 15:06 | Steady-state (M_dot 20%, T_su 266°C, T_ex 312 °C, DNI 620 W stab) | 266
36 | 30_06_2016_bis.txt | 2016-06-30 | 15:10 | 15:10 | Step Mdot (pump up 20%->40%) | 266
37 | 30_06_2016_bis.txt | 2016-06-30 | 15:10 | 15:15 | Ramp DNI (cloud passing, DNI fall from 620W to 0 W in 5 minutes), temperature not constant | not constant
38 | 30_06_2016_bis.txt | 2016-06-30 | 15:20 | 15:50 | No DNI (cloud), thermal losses only | not constant
2016-07-01
39 | 01_07_2016_bis.txt | 2016-07-01 | 8:56 | 10:25 | Start focus / warm-up
40 | 01_07_2016_bis.txt | 2016-07-01 | 10:25 | 10:35 | steady-state (M_dot 30%, T_su 150°C, T_ex 175 °C , DNI 715 W) | 150
41 | 01_07_2016_bis.txt | 2016-07-01 | 10:35 | 10:35 | Step Mdot (pump up 30%-50%) | 150
42 | 01_07_2016_bis.txt | 2016-07-01 | 10:50 | 10:58 | steady-state (M_dot 50%, T_su 150 °C, T_ex 170°C inc, DNI 755 W inc) | 150
43 | 01_07_2016_bis.txt | 2016-07-01 | 10:59 | 10:59 | Step Mdot (pump down 50%-30%) | 150
Unable to reach a stable T_su afterward the step because the cooler is undersized
44 | 01_07_2016_bis.txt | 2016-07-01 | 11:18 | 11:40 | Ramp Tsu (stop cooler, Tsu increases from 150°C to 200°C in 20min) | 150->200
45 | 01_07_2016_bis.txt | 2016-07-01 | 11:45 | 11:58 | Steady-state (M_dot 30%, T_su 200°C, T_ex 250°C inc, DNI 790 W) | 200
46 | 01_07_2016_bis.txt | 2016-07-01 | 11:58 | 11:58 | Step Mdot (pump up 30% -> 70%) | 200 (with bump at 207)
47 | 01_07_2016_bis.txt | 2016-07-01 | 12:10 | 12:22 | steady-state (M_dot 70%, T_su = 200°C, T_ex = 224 °C, DNI 805 W) | 200
48 | 01_07_2016_bis.txt | 2016-07-01 | 12:22 | 12:22 | Step Mdot (pump down 70% -> 30%) | 200
49 | 01_07_2016_bis.txt | 2016-07-01 | 12:35 | 12:50 | steady-state (M_dot 30%; T_su = 200°C, T_ex = 247°C inc, DNI 800W) | 200
50 | 01_07_2016_bis.txt | 2016-07-01 | 12:50 | 12:57 | Step DNI (Focus --> Defocus, wait until T_ex reach T_su while keeping T_su constant) | 200
51 | 01_07_2016_bis.txt | 2016-07-01 | 12:57 | 13:07 | Step DNI (Defocus --> Focus, wait until stabilized) | 200
52 | 01_07_2016_bis.txt | 2016-07-01 | 13:40 | 13:52 | steady-state (M_dot x%, T_su = 220°C, T_ex = 255°C, DNI = 820 W) | 220
53 | 01_07_2016_bis.txt | 2016-07-01 | 13:52 | 13:56 | Step DNI (Focus --> Defocus, wait until T_ex reach T_su while keeping T_su constant) | 220
54 | 01_07_2016_bis.txt | 2016-07-01 | 13:56 | 14:10 | Step DNI (Defocus --> Focus, wait until stabilized) | 220
55 | 01_07_2016_bis.txt | 2016-07-01 | 14:25 | 14:30 | Step DNI (Focus --> Defocus, wait until T_ex reach T_su while keeping T_su constant) | 220
56 | 01_07_2016_bis.txt | 2016-07-01 | 14:30 | 14:40 | Step DNI (Defocus --> Focus, wait until stabilized) | 220
2016-07-04
57 | 04_07_2016_bis.txt | 2016-07-04 | 9:19 | 12:10 | Start focus / warm-up
58 | 04_07_2016_bis.txt | 2016-07-04 | 12:10 | 12:21 | steady-state (M_dot 30%, T_su 300 °C, T_ex 340 °C, DNI 760 W) | 300
59 | 04_07_2016_bis.txt | 2016-07-04 | 12:21 | 12:21 | Step Mdot (pump up 30%->50%) | 300
60 | 04_07_2016_bis.txt | 2016-07-04 | 12:28 | 12:35 | steady-state (M_dot 50%, T_su 300°C, T_ex 330 °C, DNI 760 W) | 300
61 | 04_07_2016_bis.txt | 2016-07-04 | 12:50 | 12:50 | Step Mdot (pump down 50%->30%) | 300
62 | 04_07_2016_bis.txt | 2016-07-04 | 13:01 | 13:11 | steady-state (M_dot 30%, T_su 300°C; T_ex 350°C, DNI 790 W) | 300
63 | 04_07_2016_bis.txt | 2016-07-04 | 13:11 | 13:11 | Step Mdot (pump up 30%->70%) | 300
64 | 04_07_2016_bis.txt | 2016-07-04 | 13:20 | 13:27 | steady-state (M_dot 70%; T_su 300; T_ex 330 °C, DNI 800 W) | 300
65 | 04_07_2016_bis.txt | 2016-07-04 | 13:27 | 13:27 | Step Mdot (pump down 70%->30%) | 300
66 | 04_07_2016_bis.txt | 2016-07-04 | 13:36 | 13:46 | steady-state (M_dot 30%; T_su 300; T_ex 350 °C, DNI 805 W) | 300
67 | 04_07_2016_bis.txt | 2016-07-04 | 13:46 | 13:51 | Step DNI (Focus --> Defocus, wait until T_ex reach T_su while keeping T_su constant) | 300
68 | 04_07_2016_bis.txt | 2016-07-04 | 13:51 | 14:04 | Step DNI (Defocus --> Focus, wait until stabilized) | 300
69 | 04_07_2016_bis.txt | 2016-07-04 | 14:04 | 14:12 | steady-state (M_dot 30%, T_su 300°C, T_ex 350°C, DNI 805W) | 300
70 | 04_07_2016_bis.txt | 2016-07-04 | 14:12 | 14:20 | Step DNI (Focus --> Defocus, wait until T_ex reach T_su while keeping T_su constant) | 300
71 | 04_07_2016_bis.txt | 2016-07-04 | 14:20 | 14:34 | Step DNI (Defocus --> Focus, wait until stabilized) | 300
72 | 04_07_2016_bis.txt | 2016-07-04 | 14:35 | 14:46 | steady-state (M_dot 30%, T_su = 300°C, T_ex = 348 °C, DNI 810 W) | 300
73 | 04_07_2016_bis.txt | 2016-07-04 | 14:47 | 14:47 | Step Mdot (pump up 30%->100%) | 300
74 | 04_07_2016_bis.txt | 2016-07-04 | 15:03 | 15:23 | steady-state (M_dot 100%, T_su 300°C, T_ex 320°C, DNI 795 W) | 300
75 | 04_07_2016_bis.txt | 2016-07-04 | 15:23 | 15:23 | Step Mdot (pump down 100%->30%) | 300
76 | 04_07_2016_bis.txt | 2016-07-04 | 15:30 | 15:53 | steady-state (M_dot 30%; T_su 300°C, T_ex 342 °C, DNI 785 W) | 300
2016-07-05
77 | 05_07_2016_bis.txt | 2016-07-05 | 9:50 | 11:50 | Start focus / warm-up | not constant
78 | 05_07_2016_bis.txt | 2016-07-05 | 11:52 | 12:14 | steady-state (M_dot 30%, T_su 220°C, T_ex 262°C, DNI 815W) | 220
79 | 05_07_2016_bis.txt | 2016-07-05 | 12:14 | 12:14 | Step Mdot (pump up 30%->100%) | 220 (bump at 230 than 220)
80 | 05_07_2016_bis.txt | 2016-07-05 | 12:29 | 13:05:00 | steady state (M_dot 100%, T_su 220°C, T_ex 240°C, DNI 825 W) | 220
81 | 05_07_2016_bis.txt | 2016-07-05 | 13:05 | 13:05 | Step Mdot (pump down 100%->30%) | 220
82 | 05_07_2016_bis.txt | 2016-07-05 | 13:25 | 13:45 | steady state (M_dot 30%, T_su 220°C, T_ex 270 °C, DNI 830 W) | 220
83 | 05_07_2016_bis.txt | 2016-07-05 | 13:45 | 13:45 | Step Mdot (pump up 30%->100%) | not constant (bumpy 220-230
No steady state conditions reached between the two points
84 | 05_07_2016_bis.txt | 2016-07-05 | 13:53 | 13:53 | Step Mdot (pump down 100%->30%) | not constant (bumpy 220-230
85 | 05_07_2016_bis.txt | 2016-07-05 | 14:15 | 14:34 | steady-state (M_dot 30%, T_su 220°C, T_ex 276°C, DNI 835W) | 220
86 | 05_07_2016_bis.txt | 2016-07-05 | 14:34 | 14:45 | Ramp Tsu (stop cooler, Tsu increases from 221°C to 260°C in 11 min) | 220 -> 260
87 | 05_07_2016_bis.txt | 2016-07-05 | 14:45 | 15:01 | steady-state (M_dot 30%, T_su 260°C, T_ex 320°C, DNI 835W) | 260
88 | 05_07_2016_bis.txt | 2016-07-05 | 15:02 | 15:05 | Step DNI (Focus --> Defocus, wait until T_ex reach T_su while keeping T_su constant) | 260
89 | 05_07_2016_bis.txt | 2016-07-05 | 15:05 | 15:15 | Step DNI (Defocus --> Focus, wait until stabilized) | 260
90 | 05_07_2016_bis.txt | 2016-07-05 | 15:15 | 15:38 | steady-state (M_dot 30%, T_su 260°C, T_ex 308°C, DNI 835W) | 260
2016-07-06
91 | 06_07_2016_bis.txt | 2016-07-06 | 8:59 | 11:15 | Start focus / warm-up | not constant
92 | 06_07_2016_bis.txt | 2016-07-06 | 11:15:00 | 11:35 | steady-state (M_dot 30%, T_su 250_C, T_ex 286 °C, DNI ? W) | 250
93 | 06_07_2016_bis.txt | 2016-07-06 | 11:35 | 11:35 | CSt Cooler 28%, Step Mdot 30%-> 50% , heater off, focus | 250->
94 | 06_07_2016_bis.txt | 2016-07-06 | 11:38 | 11:38 | CSt Cooler 28%, Step Mdot 50%-> 70% , heater off, focus
95 | 06_07_2016_bis.txt | 2016-07-06 | 11:40 | 11:40 | Cst Cooler 28%, Step Mdot 70%-> 100% , heater off, focus
96 | 06_07_2016_bis.txt | 2016-07-06 | 11:44:00 | 11:44 | Step Cooler 28%-> 70%, Step Mdot 100%-> 40% , heater off, focus
97 | 06_07_2016_bis.txt | 2016-07-06 | 11:47:00 | 11:47:00 | Step Cooler 70%-> 100%, Step Mdot 40%-> 30% , heater off, focus
98 | 06_07_2016_bis.txt | 2016-07-06 | 11:49:00 | 11:49:00 | Cst Cooler 100%, Step Mdot 30% -> 60% , heater off, focus
99 | 06_07_2016_bis.txt | 2016-07-06 | 11:50:00 | 11:50:00 | Step Cooler 100%-> 0%, Cst Mdot 60% , heater off, focus
100 | 06_07_2016_bis.txt | 2016-07-06 | 11:54 | 11:54 | Cst Cooler 0%, Step Mdot 60% -> 90% , heater off, focus
101 | 06_07_2016_bis.txt | 2016-07-06 | 11:56 | 11:56 | Step Cooler 0%-> 100%, Cst Mdot 90% , heater off, focus
102 | 06_07_2016_bis.txt | 2016-07-06 | 12:01 | 12:01 | Cst Cooler 100%, Step Mdot 90% -> 30% , heater off, focus
103 | 06_07_2016_bis.txt | 2016-07-06 | 12:08 | 12:08 | Step Cooler 100% -> 20%; Step Mdot 30%-> 100%, heater off, focus
104 | 06_07_2016_bis.txt | 2016-07-06 | 12:14 | 12:14 | Cst Cooler 20%, Step Mdot 100%-> 50%, heater off -> on , focus
105 | 06_07_2016_bis.txt | 2016-07-06 | 12:22 | 12:22 | Cst Cooler 20%, Step Mdot 50%-> 30%, heater on, focus
106 | 06_07_2016_bis.txt | 2016-07-06 | 12:24 | 12:24 | Step Cooler 20% -> 100%, Cst Mdot 30%, heater on -> off, focus
107 | 06_07_2016_bis.txt | 2016-07-06 | 12:29 | 12:29 | Cst Cooler 100%, Step Mdot 30%->100%, heater off, focus
108 | 06_07_2016_bis.txt | 2016-07-06 | 12:37:00 | 12:37:00 | Step Cooler 100%-> 0%, Step Mdot 100%-> 50%, , heater off-> on, focus
109 | 06_07_2016_bis.txt | 2016-07-06 | 12:45 | 12:45 | Cst Cooler 0%, Step Mdot 50%-30% , heater on , focus ->defocus | TEMPERATURE INVERSION
110 | 06_07_2016_bis.txt | 2016-07-06 | 12:49 | 12:49 | Step Cooler 0%-> 100%, Cst Mdot 30%, heater on-> off, defocus -> focus
111 | 06_07_2016_bis.txt | 2016-07-06 | 12:57 | 12:57 | Cst Cooler 100%; Step Mdot 30%->100%, heater off, focus -> defocus
112 | 06_07_2016_bis.txt | 2016-07-06 | 13:15 | 13:15 | Cooler in automod 250°C, Step Mdot 100%->50%, heater off, defocus -> focus
113 | 06_07_2016_bis.txt | 2016-07-06 | 13:39 | 14:00 | Steady-state (Mdot 50%, T_su 250°C, T_ex 290°C, DNI 880W) | 250
Note on E114: RDickes

## RAW DATA FILES
FILENAME | DATE | Comments
27_06_2016_bis.text | 2016-06-27 | First datafile with no test

## Point summary
EXPERIMENTAL TEST SUMMARY | [5 empty] | T su collector [C]
TEST # | RAW FILE NAME | DATE | TIME START | TIME STOP | Comments
| 27_06_2016_bis.txt | 2016-06-27 | 0:00 | 2:10 | First data file, used for developing the scripts, no interesting results
| 29_06_2016_bis.txt | 2016-06-29 | 11:55 | 12:03 | Steady-state I | 200
pump up 30%-50%
| 29_06_2016_bis.txt | 2016-06-29 | 12:00 | 12:30 | steady-state II | 200
|  |  | 12:30 |  | pump down 50% -30%
| 29_06_2016_bis.txt | 2016-06-29 | 12:55 | 13:10 | steady-state III | 200
|  |  | 13:10 |  | pump up 30% - 100% | 200
To check if there is a steady state
|  |  | 14:10 |  | pump down 100% - 50% | 200
| 29_06_2016_bis.txt | 2016-06-29 | 14:50 | 15:00 | steady-state IV | 200
|  |  | 15:00 |  | pump down 50% - 30% | 207
| 29_06_2016_bis.txt | 2016-06-29 | 15:15 | 15:20 | steady-state V | 200
|  |  | 15:25 |  | defocusing | 207
|  |  | 15:28 |  | focusing | 207
| 29_06_2016_bis.txt | 2016-06-29 | 15:38 | 15:45 | steady-state VI | 207
|  |  | 15:52 |  | defocusing
|  |  | 15:56 |  | focusing
| 29_06_2016_bis.txt | 2016-06-29 | 16:05 | 16:10 | steady-state VII | 207
| 30_06_2016_bis.txt | 2016-06-30 | 11:25 | 11:35 | steady-state VIII | 240
pump up 30%-50%
| 30_06_2016_bis.txt | 2016-06-30 | 11:45 | 11:55 | steady-state VIV | 240
pump down 50%-30%
| 30_06_2016_bis.txt | 2016-06-30 | 12:10 | 12:15 | steady-state IX | 240
pump up 30%-100%
| 30_06_2016_bis.txt | 2016-06-30 | 12:40 | 12:50 | steady-state X | 240
[5 empty] | Stop aerocondenser | 265
| 30_06_2016_bis.txt | 2016-06-30 | 13:40 | 13:50 | steady-state X | 240
step down 100% - 30%
| 30_06_2016_bis.txt | 2016-06-30 | 14:15 | 14:20 | steady-state X | 240
|  |  |  | 14:25 | Defocusing
|  |  |  | 14:30 | Focusing | 266
| 01_07_2016_bis.txt | 2016-07-01 | 10:30 | 10:38 | steady-state | 150
step up 30%-50%
| 01_07_2016_bis.txt | 2016-07-01 | 10:50 | 10:58 | steady-state | 150
step down 50%-30%
Step in Temperature
step up 30%-70%
step up 70%-30%